## Datamodel
Faze | ID VAE | Object | Parent object | Categorie | Subcategorie | Sub Subcategorie | Topic | Subtopic | Sub Subtopic | Property name | Label | Data type | Max length string | Unit of measurement | Rights i-water | Rights Supervisor/Installer | Rights Maintenance | Rights Customer
| 1 | User |  | User Admin | User | General |  |  |  | User ID | ID_R | string (tekst) or number | 20 | _CL voor client, _PRO voor professional
| 1 | User |  | User Admin | User | General |  |  |  | Company name | CoNAME | string (tekst) | 35 | enkel voor professionals
| 1 | User |  | User Admin | User | General |  |  |  | Name | NAME_R | string (tekst) | 35 | _CL voor client, _PRO voor professional
| 1 | User |  | User Admin | User | General |  |  |  | Street + number | STNR_R | string (tekst) | 35 | _CL voor client, _PRO voor professional
| 1 | User |  | User Admin | User | General |  |  |  | Postal Code | PC_R | string (tekst) | 10 | _CL voor client, _PRO voor professional
| 1 | User |  | User Admin | User | General |  |  |  | City | CTY_R | string (tekst) | 35 | _CL voor client, _PRO voor professional
| 1 | User |  | User Admin | User | General |  |  |  | Country |  | string (tekst) | 35
| 1 | User |  | User Admin | User | General |  |  |  | Landcode | LC_R | string (tekst) | 10 | _CL voor client, _PRO voor professional
| 1 | User |  | User Admin | User | General |  |  |  | Telephone | TEL_R | string (tekst) or number | 20 | _CL voor client, _PRO voor professional
| 1 | User |  | User Admin | User | E-mail settings |  |  |  | e-Mail | MAIL_R | string (tekst) | 50 | _CL voor client, _PRO voor professional
| 1 | User |  | User Admin | User | E-mail settings |  |  |  | Push messages alarm | ALAMES_R | string (tekst) | 10 | Off, Mail, SMS
|  | Location | User | General | General address |  |  |  |  | Name (Location/company) |  | string (tekst)
|  | Location | User | General | General address |  |  |  |  | Street + nr |  | string (tekst)
|  | Location | User | General | General address |  |  |  |  | Postal Code |  | string (tekst)
|  | Location | User | General | General address |  |  |  |  | Town |  | string (tekst)
|  | Location | User | General | General address |  |  |  |  | Country Client |  | string (tekst)
|  | Location | User | General | General address |  |  |  |  | Land Code Loction |  | string (tekst)
|  | Location | User | General | General address |  |  |  |  | Description |  | string (tekst)
|  | Project | Location | General | [5 empty] | Name Project |  | string (tekst)
|  | Project | Location | General | [5 empty] | Project Type |  | string (tekst) |  | aanvullen
|  | Project | Location | General | [5 empty] | Description |  | string (tekst)
|  | Unit | Project | System settings | General |  |  |  |  | Language | SS_GLG_Res | string (tekst) | n.a. | dropdown | Write if accepted | write | write | write
|  | Unit | Project | System settings | General |  |  |  |  | Timezone | SS_GTS_TZ | met tijdszone (automatic) |  | dropdown | Write if accepted | write (read if automatic) | write (read if automatic) | write (read if automatic)
|  | Unit | Project | System settings | General |  |  |  |  | Time | SS_GTS_Res | met tijdszone (automatic) |  | dropdown | Write if accepted | write (read if automatic) | write (read if automatic) | write (read if automatic)
|  | Unit | Project | System settings | General |  |  |  |  | Date | SS_GDATE_Res | date |  | dd/mm/yy | Write if accepted | write (read if automatic) | write (read if automatic) | write (read if automatic)
|  | Unit | Project | System settings | Unit | General |  |  |  | Name | SS_U_NAME_RES | string (tekst) | 30 |  | Write if accepted | read | read | read
|  | Unit | Project | System settings | Unit | General |  |  |  | Unit-MAC-ID | SS_U_ID_RES | MAC | 30 |  | Write if accepted | - | - | -
|  | Unit | Project | System settings | Unit | General |  |  |  | Software versions (of the unit) | SS_U_SWR_RES | string (tekst) | 30 | vXXX.XXX | Write if accepted | read | read | read
|  | Unit | Project | System settings | Unit | General |  |  |  | System type | SS_U_ST_RES | string (tekst) | 25 | i-Control, i-Plug-in | Write if accepted | read | read | read
|  | Unit | Project | System settings | Unit | General |  |  |  | Working hours UNIT |  | number |  | hours (6 digits)
|  | Unit | Project | System settings | Unit | General |  |  |  | Installation date |  | date |  | dd/mm/yy
|  | Unit | Project | System settings | Unit | Display |  |  |  | Automatic lock | SS_U_AL_SW | boolean |  | On, Off
|  | Unit | Project | System settings | Unit | Display |  |  |  | Lock after | SS_U_Dtime | number | 3int
|  | Unit | Project | System settings | Unit | Display |  |  |  | Lock after unit | SS_U_D_LU | string (tekst) |  | min
|  | Unit | Project | System settings | Unit | Display |  |  |  | Screen lock code | SS_U_SL_SW | boolean |  | On, Off
|  | Unit | Project | System settings | Unit | Display |  |  |  | Screen lock code | SS_U_SL_CODE | boolean |  | On, Off
|  | Unit | Project | System settings | Unit | Display |  |  |  | Dim | SS_U_Ddim | number | 0 - 100 | % (2 digits)
|  | Unit | Project | System settings | Unit | Value |  |  |  | Unit settings | SS_U_V_VSS | string (tekst) | 15 | Metric (SI), US (Imperial)
|  | Unit | Project | System settings | Unit | Update |  |  |  | Unit updates available |  | boolean |  | Yes, No
|  | Unit | Project | System settings | Unit | Update |  |  |  | Update | SS_U_SU | string (tekst) | 35 | Automatic selection
|  | Unit | Project | System settings | Unit | Update |  |  |  | Import update | SS_U_ImUFFI | string (tekst)
|  | Unit | Project | System settings | Unit | Update |  |  |  | Date last update |  | date |  | dd/mm/yy
|  | Unit | Project | System settings | Unit | Module |  |  |  | Module name | SS_U_AC_MNT1 tot ... | string (tekst) | 20 | pH/T, pH/ALKA/T, pH/ALKA/FC/T, ALKA/T, ALKA/FC/T, FC/T, ORP/T, Stepper
|  | Unit | Project | System settings | Unit | Module |  |  |  | Location on motherboard | SS_U_AC_MMB1 tot ... | string (tekst) | 3 | 2 digits
|  | Unit | Project | System settings | Unit | Module |  |  |  | Allocation to Water Project | SS_U_AC_MAWP1 tot ... | string (tekst) | 20
|  | Unit | Project | System settings | Unit | Reset |  |  |  | Factory reset |  | boolean |  | Yes, No
|  | Unit | Project | System settings | Unit | Reset |  |  |  | Application reset |  | boolean |  | Yes, No
|  | Unit | Project | System settings | Unit | Location |  |  |  | Name unit | SS_U_LUNR | string (tekst) | 25
|  | Unit | Project | System settings | Unit | Location |  |  |  | Street + number | SS_U_LSNR | string (tekst) | 35
|  | Unit | Project | System settings | Unit | Location |  |  |  | postal code | SS_U_LPCR | string (tekst) | 10
|  | Unit | Project | System settings | Unit | Location |  |  |  | City | SS_U_LCitR | string (tekst) | 35
|  | Unit | Project | System settings | Unit | Location |  |  |  | Country | SS_U_LCRR | string (tekst) | 35
|  | Unit | Project | System settings | Unit | Location |  |  |  | Land code | SS_U_LLCR | string (tekst) | 10
|  | Unit | Project | System settings | Unit | Location |  |  |  | Information | SS_U_LinfoR | string (tekst) | 200
|  | Unit | Project | System settings | Communication |  |  |  |  | WiFi Settings
|  | Unit | Project | System settings | Communication |  |  |  |  | LAN Settings
|  | Unit | Project | System settings | Communication |  |  |  |  | Bluetooth Settings
|  | Unit | Project | System settings | Communication |  |  |  |  | Network |  | boolean |  | On, Off
|  | Unit | Project | System settings | Communication |  |  |  |  | Bluetooth |  | boolean |  | On, Off
|  | Unit | Project | System settings | Communication |  |  |  |  | Inactivity (hoe lang heeft hij geen communicatie met unit?) |  | number | 4int | days
| 2 | Water Project | Unit | Info | General |  |  |  |  | Name Water Project | WP_NAME_R | string (tekst) | 35
| 2 | Water Project | Unit | Info | Structure |  |  |  |  | Project Structure | WP_PS_R | string (tekst) | 25 | Pool, Pond, Hybride pool, Hybride pond, Lake, Tank , Cooling tower
| 2 | Water Project | Unit | Info | Structure |  |  |  |  | Project Type | WP_PT_R | string (tekst) | 25 | If pool or, hybride pool is selected only following items are visible: Skimmer, overflow/underflow, infinity can show up, if pond is selected: Skimmer, downflow, upflow, Fish pond. if tank is selected following items are visible: buffer tank, Process tank. if cooling tower is selected,following items are visible: Induced draft or forced draft | - | - | - | -
| 2 | Water Project | Unit | Info | Structure |  |  |  |  | Project Conditions | WP_PC_R | string (tekst) | 15 | Indoor, outdoor | - | - | - | -
| 2 | Water Project | Unit | Info | Structure |  |  |  |  | Description | WP_Disc_R | string (tekst) | 200 |  | - | - | - | -
| 2 | Water Project | Unit | Info | Dimensions |  |  |  |  | Volume | WP_Vol_R | number | 7int, 1dec |  | Write if accepted | write | read | read
| 2 | Water Project | Unit | Info | Dimensions |  |  |  |  | Volume unit of measurements | WP_Vol_U | string (tekst) | 11 |  | Write if accepted | write | read | read
| 2 | Water Project | Unit | Info | Dimensions |  |  |  |  | Surface | WP_Sur_R | number | 7int, 1dec |  | Write if accepted | write | read | read
| 2 | Water Project | Unit | Info | Dimensions |  |  |  |  | Surface unit of measurements | WP_Sur_U | string (tekst) | 11 |  | Write if accepted | write | read | read
? |  | Water Project | Unit | Connections | Filtration and circulation | I-Plug in (moet met een flow meter van ons, geen bridge contact) |  |  |  | Flow (through bricontact) |  | boolean
? |  | Water Project | Unit | Connections | Filtration and circulation | I-Plugg inn |  |  |  | Input Nr° |  | code VAE
| 3 | Water Project | Unit | Connections | Filtration and circulation | Pumps | F/C |  |  | Name pump | WPC_FC_PU_NmR | string (tekst)
| 3 | Water Project | Unit | Connections | Filtration and circulation | Pumps | F/C |  |  | Code pump | WPC_FC_PU_CdR | string (tekst) |  | max 5
| 3 | Water Project | Unit | Connections | Filtration and circulation | Pumps | F/C |  |  | Use pump | WPC_FC_PU_UB | boolean |  | Is pump used (f.e. when defect)
| 3 | Water Project | Unit | Connections | Filtration and circulation | Pumps | F/C |  |  | Filtration or circulation | WPC_FC_PU_FCR | string (tekst) |  | Filtration, Circulation
| 3 | Water Project | Unit | Connections | Filtration and circulation | Pumps | F/C |  |  | Type | WPC_FC_PU_TyR | string (tekst) |  | Single, Frequency, Modbus
| 3 | Water Project | Unit | Connections | Filtration and circulation | Pumps | F/C |  |  | Output Nr° long code with name | WPC_FC_PU_OuR | string (tekst)
| 3 | Water Project | Unit | Connections | Filtration and circulation | Pumps | F/C |  |  | Project allocated | WPC_FC_PU_CNR | string (tekst)
| 3 | Water Project | Unit | Connections | Filtration and circulation | Pumps | F/C |  |  | Test program (verschillend voor single vs frequency controlled with 3 test speeds) | WPC_FC_PU_T_B | boolean |  | On, Off
| 3 | Water Project | Unit | Connections | Filtration and circulation | Pumps | F/C |  |  | Test status | WPC_FC_PU_TS | string (tekst) |  | On, Off, speed 1, speed 2, speed 3
? |  | Water Project | Unit | Connections | Filtration and circulation |  |  |  |  | On / OFF
? |  | Water Project | Unit | Connections | Filtration and circulation |  |  |  |  | Speed 1
? |  | Water Project | Unit | Connections | Filtration and circulation |  |  |  |  | Speed 2
? |  | Water Project | Unit | Connections | Filtration and circulation |  |  |  |  | Speed 3
? |  | Water Project | Unit | Connections | Filtration and circulation |  |  |  |  | Test speed 1
? |  | Water Project | Unit | Connections | Filtration and circulation |  |  |  |  | Test Speed 2
? |  | Water Project | Unit | Connections | Filtration and circulation |  |  |  |  | Test Speed 3
2 |  | Water Project | Unit | Connections | Filtration and circulation | Pumps |  | Modbus pump |  | Slave ID
2 |  | Water Project | Unit | Connections | Filtration and circulation | Pumps |  | Modbus pump |  | Baudrate
2 |  | Water Project | Unit | Connections | Filtration and circulation | Pumps |  | Modbus pump |  | Parity
2 |  | Water Project | Unit | Connections | Filtration and circulation | Pumps |  | Modbus pump |  | Stopbits
2 |  | Water Project | Unit | Connections | Filtration and circulation | Pumps |  | Modbus pump |  | Test speed
| 4 | Water Project | Unit | Connections | Filtration and circulation | i-backwash |  |  |  | Name i-Backwash | WPC_FC_BW_NmR | string (tekst)
| 4 | Water Project | Unit | Connections | Filtration and circulation | i-backwash |  |  |  | Code i-Backwash | WPC_FC_BW_CdR | string (tekst) |  | max 5
| 4 | Water Project | Unit | Connections | Filtration and circulation | i-backwash |  |  |  | Use i-Backwash | WPC_FC_BW_UB | boolean |  | if backwash used
| 4 | Water Project | Unit | Connections | Filtration and circulation | i-backwash |  |  |  | Connect with filtration short code | WPC_FC_BW_FR | string (tekst)
| 4 | Water Project | Unit | Connections | Filtration and circulation | i-backwash |  |  |  | Connect with filtration Long code with name | WPC_FC_BW_CNR | string (tekst)
| 4 | Water Project | Unit | Connections | Filtration and circulation | i-backwash |  |  |  | Principle | WPC_FC_BW_PrR | string (tekst) |  | Automatic, Manual
| 4 | Water Project | Unit | Connections | Filtration and circulation | i-backwash |  |  |  | Type | WPC_FC_BW_TyR | string (tekst) |  | 6-way valve manual, Rod Valve (automatic)
| 4 | Water Project | Unit | Connections | Filtration and circulation | i-backwash |  |  |  | Output Nr° Valve short code | WPC_FC_BW_OR | string (tekst)
| 4 | Water Project | Unit | Connections | Filtration and circulation | i-backwash |  |  |  | Output Nr° Valve long code with name | WPC_FC_BW_OuR | string (tekst)
? | 4 | Water Project | Unit | Connections | Filtration and circulation | i-backwash |  |  |  | Output Nr° Air
| 4 | Water Project | Unit | Connections | Filtration and circulation | i-backwash |  |  |  | Test ON / OFF Valve | WPC_FC_BW_T_B | boolean |  | On, Off
? |  | Water Project | Unit | Connections | Filtration and circulation | i-backwash |  |  |  | Test ON / OFF Air
| 5 | Water Project | Unit | Connections | Filtration and circulation | i-Pressure Sensor |  |  |  | Name i-Pressure sensor | WPC_FC_PR_NmR | string (tekst)
| 5 | Water Project | Unit | Connections | Filtration and circulation | i-Pressure Sensor |  |  |  | Code i-Pressure | WPC_FC_PR_CdR | string (tekst) |  | max 5
| 5 | Water Project | Unit | Connections | Filtration and circulation | i-Pressure Sensor |  |  |  | Use i-pressure | WPC_FC_PR_UB | boolean
| 5 | Water Project | Unit | Connections | Filtration and circulation | i-Pressure Sensor |  |  |  | Connect with filtration short code | WPC_FC_PR_FR | string (tekst)
| 5 | Water Project | Unit | Connections | Filtration and circulation | i-Pressure Sensor |  |  |  | Connect with filtration long code with name | WPC_FC_PR_CnR | string (tekst)
| 5 | Water Project | Unit | Connections | Filtration and circulation | i-Pressure Sensor |  |  |  | input Nr° short code | WPC_FC_PR_IR | string (tekst)
| 5 | Water Project | Unit | Connections | Filtration and circulation | i-Pressure Sensor |  |  |  | input Nr° long code with name | WPC_FC_PR_InR | string (tekst)
| 6 | Water Project | Unit | Connections | Filtration and circulation | i-Flow |  |  |  | Name i-flow sensor | WPC_FC_FL_NmR | string (tekst)
| 6 | Water Project | Unit | Connections | Filtration and circulation | i-Flow |  |  |  | Code i-flow sensor | WPC_FC_FL_CdR | string (tekst) |  | max 5
| 6 | Water Project | Unit | Connections | Filtration and circulation | i-Flow |  |  |  | Use i-flow | WPC_FC_FL_UB | boolean |  | Flow, Flow rate
| 6 | Water Project | Unit | Connections | Filtration and circulation | i-Flow |  |  |  | Type of flow sensor | WPC_FC_FL_TyR | string (tekst) |  | Flow, Flow rate
| 6 | Water Project | Unit | Connections | Filtration and circulation | i-Flow |  |  |  | Connect with filtration short code | WPC_FC_FL_FR | string (tekst)
| 6 | Water Project | Unit | Connections | Filtration and circulation | i-Flow |  |  |  | Connect with filtration long code with name | WPC_FC_FL_CnR | string (tekst)
| 6 | Water Project | Unit | Connections | Filtration and circulation | i-Flow |  |  |  | input Nr° short code | WPC_FC_FL_IR | string (tekst)
| 6 | Water Project | Unit | Connections | Filtration and circulation | i-Flow |  |  |  | input Nr° long code with name | WPC_FC_FL_InR | string (tekst)
| 6 | Water Project | Unit | Connections | Filtration and circulation | i-Flow |  |  |  | Delay time | WPC_FC_FL_DTR | string (tekst)
| 6 | Water Project | Unit | Connections | Filtration and circulation | i-Flow |  |  |  | Delay time unit | WPC_FC_FL_DTu | string (tekst)
| 7 | Water Project | Unit | Connections | Filtration and circulation | i-Air |  |  |  | Name i-Air | WPC_FC_BL_NmR | string (tekst)
| 7 | Water Project | Unit | Connections | Filtration and circulation | i-Air |  |  |  | Code i-Air | WPC_FC_BL_CdR | string (tekst) |  | max 5
| 7 | Water Project | Unit | Connections | Filtration and circulation | i-Air |  |  |  | Use i-Air | WPC_FC_BL_UB | string (tekst)
| 7 | Water Project | Unit | Connections | Filtration and circulation | i-Air |  |  |  | Output Nr° short code | WPC_FC_BL_OR | string (tekst)
| 7 | Water Project | Unit | Connections | Filtration and circulation | i-Air |  |  |  | Output Nr° Long code with name | WPC_FC_BL_OuR | string (tekst)
| 7 | Water Project | Unit | Connections | Filtration and circulation | i-Air |  |  |  | Connect with backwash | WPC_FC_BL_BWR | string (tekst)
| 7 | Water Project | Unit | Connections | Filtration and circulation | i-Air |  |  |  | Connect with backwash | WPC_FC_BL_CnR | string (tekst) |  | Automatic list (all non assigned outputs)
| 7 | Water Project | Unit | Connections | Filtration and circulation | i-Air |  |  |  | Test output | WPC_FC_BL_TB | boolean |  | On, Off
2 |  | Water Project | Unit | Connections | Filtration and circulation | i-Control | i-Compressor |  |  | Add conpressor
2 |  | Water Project | Unit | Connections | Filtration and circulation | i-Control | i-Compressor |  |  | Function |  | Filter / Overflow / Filter + Overflow
2 |  | Water Project | Unit | Connections | Filtration and circulation | i-Control | i-Compressor |  |  | NOT working time |  | HH:MM - HH:MM
2 |  | Water Project | Unit | Connections | Filtration and circulation | i-Control | i-Compressor |  |  | NOT working time Value
2 |  | Water Project | Unit | Connections | Filtration and circulation | i-Control | i-Compressor |  |  | Output Nr°
2 |  | Water Project | Unit | Connections | Filtration and circulation | i-Control | i-Compressor |  |  | Test |  | On / Off
| 8 | Water Project | Unit | Connections | Water stability | sensor |  |  |  | Name sensor | WPC_WS_SE_NmR | string (tekst) |  |  | Write if accepted | write | read | -
| 8 | Water Project | Unit | Connections | Water stability | sensor |  |  |  | Code sensor | WPC_WS_SE_CdR | string (tekst) |  | max 5 | Write if accepted | write | read | -
| 8 | Water Project | Unit | Connections | Water stability | sensor |  |  |  | Use sensor | WPC_WS_SE_UB | string (tekst) |  |  | Write if accepted | write | read | -
| 8 | Water Project | Unit | Connections | Water stability | sensor |  |  |  | Sensor type | WPC_WS_SE_TyR | string (tekst) |  | pH, pH+ALKA | Write if accepted | write | read | -
| 8 | Water Project | Unit | Connections | Water stability | sensor |  |  |  | Module number | WPC_WS_SE_MdR | string (tekst) |  | number + name | Write if accepted | write | read | -
| 8 | Water Project | Unit | Connections | Water stability | sensor |  |  |  | Project allocation | WPC_WS_SE_CnR | string (tekst) |  | Link to project code
| 8a | Water Project | Unit | Connections | Water stability | sensor | pH |  |  | Test pH (single measurement) | WPC_WS_Ph_TB | boolean |  | On, Off
| 8a | Water Project | Unit | Connections | Water stability | sensor | pH |  |  | Test value pH | WPC_WS_Ph_VlR | number |  | 2 integer, 2 decimal
| 8b | Water Project | Unit | Connections | Water stability | sensor | ALKA |  |  | Use ALKA measurement | WPC_WS_ALK_UB | string (tekst)
| 8b | Water Project | Unit | Connections | Water stability | sensor | ALKA |  |  | Output ALKA measurement pump | WPC_WS_ALKOuR | string (tekst) |  | Automatic list (all non-assigned steppermotors)
| 8b | Water Project | Unit | Connections | Water stability | sensor | ALKA |  |  | Output calibration valve | WPC_WS_ALKCVR | string (tekst) |  | automatic list of free NO contacts
| 8b | Water Project | Unit | Connections | Water stability | sensor | ALKA |  |  | Test calibration valve | WPC_WS_ALKCVTB | boolean |  | On, Off
| 8b | Water Project | Unit | Connections | Water stability | sensor | ALKA |  |  | Output measurement valve | WPC_WS_ALKMVR | string (tekst) |  | automatic list of free NO contacts
| 8b | Water Project | Unit | Connections | Water stability | sensor | ALKA |  |  | Test measurement valve | WPC_WS_ALKMVTB | boolean |  | On, Off
| 8b | Water Project | Unit | Connections | Water stability | sensor | ALKA |  |  | Prime test button | WPC_WS_ALKPTB | boolean |  | On, Off (in measuring mode, no measurement)
| 8b | Water Project | Unit | Connections | Water stability | sensor | ALKA |  |  | ALKA test button | WPC_WS_ALKATB | boolean |  | On, Off (in measuring mode + measurement)
| 8b | Water Project | Unit | Connections | Water stability | sensor | ALKA |  |  | ALKA test value | WPC_WS_ALK_VR | number
| 8b | Water Project | Unit | Connections | Water stability | sensor | ALKA |  |  | Pump Flow | WPC_WS_ALK_FR | number |  | mL/min (3 integer, 2 decimal)
| 8b | Water Project | Unit | Connections | Water stability | sensor | ALKA |  |  | Pump Flow unit | WPC_WS_ALK_FU | string (tekst)
| 9 | Water Project | Unit | Connections | Water stability | pH dosage |  |  |  | Name pH dosing pump | WPC_WS_PhDNmR | string (tekst)
| 9 | Water Project | Unit | Connections | Water stability | pH dosage |  |  |  | Code pH dosing pump | WPC_WS_PhDCdR | string (tekst) |  | max 5
| 9 | Water Project | Unit | Connections | Water stability | pH dosage |  |  |  | Use pH Dosing pump | WPC_WS_PhD_UB | boolean
| 9 | Water Project | Unit | Connections | Water stability | pH dosage |  |  |  | Dosing type | WPC_WS_PhDTDR | boolean |  | pH-, pH+
| 9 | Water Project | Unit | Connections | Water stability | pH dosage |  |  |  | Pump type | WPC_WS_PhDTPR | string (tekst) |  | On/Off, i-stepper | Write if accepted | write | read | -
| 9 | Water Project | Unit | Connections | Water stability | pH dosage |  |  |  | Output Nr° short code | WPC_WS_PhDOR | string (tekst) |  |  | Write if accepted | write | write | -
| 9 | Water Project | Unit | Connections | Water stability | pH dosage |  |  |  | Output Nr° long code with number | WPC_WS_PhDOuR | string (tekst) |  | Automatic list (NO relais 24 or 230 V / steppermotor) | Write if accepted | write | write | -
| 9 | Water Project | Unit | Connections | Water stability | pH dosage |  |  |  | Test pump | WPC_WS_PhD_TB | boolean |  | On, Off | Write if accepted | write | write | -
| 9 | Water Project | Unit | Connections | Water stability | pH dosage |  |  |  | Pump Flow | WPC_WS_PhDFlR | number |  | mL/min (4 integer, 2 decimal) | Write if accepted | write | write | -
| 9 | Water Project | Unit | Connections | Water stability | pH dosage |  |  |  | Pump Flow unit | WPC_WS_PhDFlU | number |  | mL/min (4 integer, 2 decimal) | Write if accepted | write | write | -
| 9 | Water Project | Unit | Connections | Water stability | pH dosage |  |  |  | Flow protection | WPC_WS_PhDPrR | boolean |  | Yes, No | Write if accepted | write | read | -
| 9 | Water Project | Unit | Connections | Water stability | pH dosage |  |  |  | Connect with pH sensor short code | WPC_WS_PhDSnR | string (tekst) |  |  | Write if accepted | write | read | -
| 9 | Water Project | Unit | Connections | Water stability | pH dosage |  |  |  | Connect with pH sensor long code with name | WPC_WS_PhDCnR | string (tekst) |  | Automatic list (non-assigned pH sensors) | Write if accepted | write | read | -
| 11 | Water Project | Unit | Connections | Water stability | ALKA dosage |  |  |  | Pump Name | WPC_WS_ALDNmR | string (tekst) |  |  | Write if accepted | write | read
| 11 | Water Project | Unit | Connections | Water stability | ALKA dosage |  |  |  | Code ALKA dosage | WPC_WS_ALDCdR | string (tekst) |  | max 5 | Write if accepted | write | read
| 11 | Water Project | Unit | Connections | Water stability | ALKA dosage |  |  |  | Use ALKA dosage | WPC_WS_ALD_UB | boolean
| 11 | Water Project | Unit | Connections | Water stability | ALKA dosage |  |  |  | Dosing type | WPC_WS_ALDTDR | boolean |  | ALKA+ (later mss ALKA-)
| 11 | Water Project | Unit | Connections | Water stability | ALKA dosage |  |  |  | Pump type | WPC_WS_ALDTPR | string (tekst) |  | On/Off, i-stepper | Write if accepted | write | read | -
| 11 | Water Project | Unit | Connections | Water stability | ALKA dosage |  |  |  | Output Nr° short code | WPC_WS_ALD_OR | string (tekst) |  |  | Write if accepted | write | write | -
| 11 | Water Project | Unit | Connections | Water stability | ALKA dosage |  |  |  | Output Nr° long code with name | WPC_WS_ALDOuR | string (tekst) |  | Automatic list (NO relais 24 or 230 V / steppermotor) | Write if accepted | write | write | -
| 11 | Water Project | Unit | Connections | Water stability | ALKA dosage |  |  |  | Test pump | WPC_WS_ALD_TB | boolean |  | On, Off | Write if accepted | write | write | -
| 11 | Water Project | Unit | Connections | Water stability | ALKA dosage |  |  |  | Pump Flow | WPC_WS_ALD_FR | number |  |  | Write if accepted | write | write | -
| 11 | Water Project | Unit | Connections | Water stability | ALKA dosage |  |  |  | Pump Flow unit | WPC_WS_ALD_FU | number |  | mL/min (5 integer, 2 decimal) | Write if accepted | write | write | -
| 11 | Water Project | Unit | Connections | Water stability | ALKA dosage |  |  |  | Flow protection | WPC_WS_ALDPrR | boolean |  | Yes, No | Write if accepted | write | read | -
| 11 | Water Project | Unit | Connections | Water stability | ALKA dosage |  |  |  | Connect ALKA sensor short code | WPC_WS_ALDSnR | string (tekst) |  |  | Write if accepted | write | read | -
| 11 | Water Project | Unit | Connections | Water stability | ALKA dosage |  |  |  | Connect ALKA sensor long code with name | WPC_WS_ALDCnR | string (tekst) |  | Automatic list (non-assigned ALKA sensors) | Write if accepted | write | read | -
| 12 | Water Project | Unit | Connections | Water Desinfection | Sensor |  |  |  | Name WD sensor | WPC_WD_SE_NmR | string (tekst)
| 12 | Water Project | Unit | Connections | Water Desinfection | Sensor |  |  |  | Code WD sensor | WPC_WD_SE_CdR | string (tekst) |  | max 5
| 12 | Water Project | Unit | Connections | Water Desinfection | Sensor |  |  |  | Use WD Sensor | WPC_WD_SE_UB | boolean |  | On, Off
| 12 | Water Project | Unit | Connections | Water Desinfection | Sensor |  |  |  | Type of sensor | WPC_WD_SE_TyR | string (tekst) |  | Free Chlorine (FC), ORP
| 12 | Water Project | Unit | Connections | Water Desinfection | Sensor |  |  |  | Module number | WPC_WD_SE_MdR | string (tekst) |  | Automatic list (non-assigned modules)
| 12 | Water Project | Unit | Connections | Water Desinfection | Sensor |  |  |  | Project allocation | WPC_WD_SE_CnR | boolean |  | yes, no
| 12 | Water Project | Unit | Connections | Water Desinfection | Sensor |  |  |  | Sensor test | WPC_WD_SE_TB | boolean |  | On, Off
| 12 | Water Project | Unit | Connections | Water Desinfection | Sensor |  |  |  | Test value | WPC_WD_SE_VR | number |  | ppm (2 integer, 2 decimal)
| 13 | Water Project | Unit | Connections | Water Desinfection | Disinfection technology |  |  |  | Name technology | WPC_WD_DT_NmR | string (tekst)
| 13 | Water Project | Unit | Connections | Water Desinfection | Disinfection technology |  |  |  | Code technology | WPC_WD_DT_CdR | string (tekst) |  | max 5
| 13 | Water Project | Unit | Connections | Water Desinfection | Disinfection technology |  |  |  | Use technology | WPC_WD_DT_UR | string (tekst) |  | Liquid chlorine dosing, Ionization
| 13 | Water Project | Unit | Connections | Water Desinfection | Disinfection technology |  |  |  | Type technology | WPC_WD_DT_TyR | string (tekst) |  | Liquid chlorine dosing, Ionization
| 13a | Water Project | Unit | Connections | Water Desinfection | Disinfection technology |  |  |  | Sensing type short code | WPC_WD_DTSnR | string (tekst)
| 13a | Water Project | Unit | Connections | Water Desinfection | Disinfection technology |  |  |  | Sensing type long code | WPC_WD_DT_SnR | string (tekst)
| 13a | Water Project | Unit | Connections | Water Desinfection | Disinfection technology |  |  |  | Connect WD sensor 1 | WPC_WD_DTCnAR | string (tekst) |  | Automatic list
| 13a | Water Project | Unit | Connections | Water Desinfection | Disinfection technology |  |  |  | Connect WD sensor 2 | WPC_WD_DTCnBR | string (tekst) |  | Automatic list
| 13a | Water Project | Unit | Connections | Water Desinfection | Disinfection technology |  |  |  | Test Technology (dosing or ionisation) | WPC_WD_DT_TB | boolean |  | On, Off
| 13a | Water Project | Unit | Connections | Water Desinfection | Disinfection technology | Dosing |  |  | Pump type | WPC_WD_DO_PTR | string (tekst)
| 13a | Water Project | Unit | Connections | Water Desinfection | Disinfection technology | Dosing |  |  | Output Nr° | WPC_WD_DO_OuR | string (tekst)
| 13a | Water Project | Unit | Connections | Water Desinfection | Disinfection technology | Dosing |  |  | Pump Flow | WPC_WD_DO_FR | number |  | 4 integer, 2 decimal
| 13a | Water Project | Unit | Connections | Water Desinfection | Disinfection technology | Dosing |  |  | Pump Flow unit | WPC_WD_DO_FU | string (tekst)
| 13a | Water Project | Unit | Connections | Water Desinfection | Disinfection technology | Dosing |  |  | Flow protection | WPC_WD_DO_PrR | boolean |  | On, Off
| 13a | Water Project | Unit | Connections | Water Desinfection | Disinfection technology | Electrolyse |  |  | Module Nr° | WPC_WD_IO_MdR | string (tekst) |  | Automatic list (non-assigned modules)
| 13a | Water Project | Unit | Connections | Water Desinfection | Disinfection technology | Electrolyse |  |  | Type cell | WPC_WD_IO_TCR | string (tekst) |  | iW - 40 m³, iW - 60 m³, iW - 120 m³, iW - 200 m³
| 13a | Water Project | Unit | Connections | Water Desinfection | Disinfection technology | Electrolyse |  |  | Protection ionisation | WPC_WD_IO_PrR | boolean |  | yes, no
| 14 | Water Project | Unit | Connections | Level Control |  |  |  |  | Name level sensor | WPC_LC_NmR | string (tekst)
| 14 | Water Project | Unit | Connections | Level Control |  |  |  |  | Code level sensor | WPC_LC_CdR | string (tekst) |  | max 5
| 14 | Water Project | Unit | Connections | Level Control |  |  |  |  | Use Level sensor | WPC_LC_UB | boolean |  | Yes, No
| 14 | Water Project | Unit | Connections | Level Control |  |  |  |  | Sensor type | WPC_LC_TyR | string (tekst) |  | Float switch, Pressure switch
| 14 | Water Project | Unit | Connections | Level Control |  |  |  |  | Application | WPC_LC_ApR | string (tekst) |  | Tank, Water Project, pH-, pH+, ALKA+, ALKA solution, i-Chlorine, i-Bromine, i-Peracetic acid, i-H2O2, i-ORP solution, i-Conductivity, i-TDS, i-Turbidity, i-Salinity, i-Floc, i-Phos, i-Bact, HeatCover, Other dosing
| 14 | Water Project | Unit | Connections | Level Control |  |  |  |  | Input Nr° short code | WPC_LC_IR | string (tekst)
| 14 | Water Project | Unit | Connections | Level Control |  |  |  |  | Input Nr° long code with name | WPC_LC_InR | string (tekst) |  | Automatic list (xxx)
| 14a,14b | Water Project | Unit | Connections | Level Control | Tank/Project | Float + Pressure |  |  | Fresh water counter | WPC_LC_FWCR | boolean |  | Yes, No
| 14a,14b | Water Project | Unit | Connections | Level Control | Tank/Project | Float + Pressure |  |  | Input Nr° fresh water counter | WPC_LC_ICR | string (tekst) |  | Automatic list (xxx)
| 14a,14b | Water Project | Unit | Connections | Level Control | Tank/Project | Float + Pressure |  |  | Test fresh water counter | WPC_LC_ITB | boolean |  | On, Off
| 14a,14b | Water Project | Unit | Connections | Level Control | Tank/Project | Float + Pressure |  |  | Test result fresh water counter | WPC_LC_ITR | string (tekst)
| 14a,14b | Water Project | Unit | Connections | Level Control | Tank/Project | Float + Pressure |  |  | Fresh water valve | WPC_LC_FWVR | boolean |  | Yes, No
| 14a,14b | Water Project | Unit | Connections | Level Control | Tank/Project | Float + Pressure |  |  | Output Nr° fresh water valve | WPC_LC_OVR | string (tekst) |  | Automatic list (xxx)
| 14a,14b | Water Project | Unit | Connections | Level Control | Tank/Project | Float + Pressure |  |  | Test fresh water valve | WPC_LC_OTB | boolean |  | On, Off
| 14c,14d | Water Project | Unit | Connections | Level Control | pH-/pH+/ALKA+/ALKA solution/Liquid Chlorine | Float + Pressure |  |  | Mixer installed | WPC_LC_MiR | boolean |  | Yes, No
| 14c,14d | Water Project | Unit | Connections | Level Control | pH-/pH+/ALKA+/ALKA solution/Liquid Chlorine | Float + Pressure |  |  | Output mixer | WPC_LC_OuM | string (tekst) |  | Automatic list (xxx)
| 14c,14d | Water Project | Unit | Connections | Level Control | pH-/pH+/ALKA+/ALKA solution/Liquid Chlorine | Float + Pressure |  |  | Connection with pump | WPC_LC_CnR | string (tekst) |  | Automatic list based on the application selected (ph dosing pumps, ALKA dosing pumps, liquid chlorine dosing pumps, ALKA solution pump)
| 14c,14d | Water Project | Unit | Connections | Level Control | pH-/pH+/ALKA+/ALKA solution/Liquid Chlorine | Float + Pressure |  |  | Test button mixer | WPC_LC_TB | boolean |  | On, Off
| 14b,14d | Water Project | Unit | Connections | Level Control | Tank/Project/pH-/pH+/ALKA+/ALKA solution/Liquid Chlorine | Pressure |  |  | Liquid density | WPC_LC_LQDR | number |  | 1 integer, 3 decimal
| 14b,14d | Water Project | Unit | Connections | Level Control | Tank/Project/pH-/pH+/ALKA+/ALKA solution/Liquid Chlorine | Pressure |  |  | Liquid density unit | WPC_LC_LQDU | number
| 14b,14d | Water Project | Unit | Connections | Level Control | Tank/Project/pH-/pH+/ALKA+/ALKA solution/Liquid Chlorine | Pressure |  |  | Offset height @ zero | WPC_LC_OffR | number |  | 3 integer, 1 decimal
| 14b,14d | Water Project | Unit | Connections | Level Control | Tank/Project/pH-/pH+/ALKA+/ALKA solution/Liquid Chlorine | Pressure |  |  | Offset height @ zero unit | WPC_LC_OffU | number
| 14b,14d | Water Project | Unit | Connections | Level Control | Tank/Project/pH-/pH+/ALKA+/ALKA solution/Liquid Chlorine | Pressure |  |  | Maximum pressure @ 20mA | WPC_LC_PmR | number |  | 4 integer, 1 decimal
| 14b,14d | Water Project | Unit | Connections | Level Control | Tank/Project/pH-/pH+/ALKA+/ALKA solution/Liquid Chlorine | Pressure |  |  | Maximum pressure @ 20mA unit | WPC_LC_PmU | number
| 14b,14d | Water Project | Unit | Connections | Level Control | Tank/Project/pH-/pH+/ALKA+/ALKA solution/Liquid Chlorine | Pressure |  |  | Maximun height sensor | WPC_LC_MHR | number |  | 2 integer, 3 decimal
| 14b,14d | Water Project | Unit | Connections | Level Control | Tank/Project/pH-/pH+/ALKA+/ALKA solution/Liquid Chlorine | Pressure |  |  | Maximun height sensor | WPC_LC_MHU | number
| 14b,14d | Water Project | Unit | Connections | Level Control | Tank/Project/pH-/pH+/ALKA+/ALKA solution/Liquid Chlorine | Pressure | Level definition |  | Too high | WPC_LC_LD_THR | number |  | 4 integer, 1 decimal
| 14b,14d | Water Project | Unit | Connections | Level Control | Tank/Project/pH-/pH+/ALKA+/ALKA solution/Liquid Chlorine | Pressure | Level definition |  | High | WPC_LC_LD_HR | number |  | 4 integer, 1 decimal
| 14b,14d | Water Project | Unit | Connections | Level Control | Tank/Project/pH-/pH+/ALKA+/ALKA solution/Liquid Chlorine | Pressure | Level definition |  | Normal | WPC_LC_LD_NR | number |  | 4 integer, 1 decimal
| 14b,14d | Water Project | Unit | Connections | Level Control | Tank/Project/pH-/pH+/ALKA+/ALKA solution/Liquid Chlorine | Pressure | Level definition |  | Low | WPC_LC_LD_LR | number |  | 4 integer, 1 decimal
| 14b,14d | Water Project | Unit | Connections | Level Control | Tank/Project/pH-/pH+/ALKA+/ALKA solution/Liquid Chlorine | Pressure | Level definition |  | Too low | WPC_LC_LD_TLR | number |  | 4 integer, 1 decimal
| 14b,14d | Water Project | Unit | Connections | Level Control | Tank/Project/pH-/pH+/ALKA+/ALKA solution/Liquid Chlorine | Pressure | Level definition |  | Level definition unit | WPC_LC_LD_U | string (tekst)
| 15 | Water Project | Unit | Connections | Temperature, Heating & Cooling | Temperature | Sensor |  |  | Name sensor | WPC_TP_TS_NmR | string (tekst)
| 15 | Water Project | Unit | Connections | Temperature, Heating & Cooling | Temperature | Sensor |  |  | Code sensor | WPC_TP_TS_CdR | string (tekst) |  | max 5
| 15 | Water Project | Unit | Connections | Temperature, Heating & Cooling | Temperature | Sensor |  |  | Use temperature sensor | WPC_TP_TS_UB | boolean |  | Yes, No
| 15 | Water Project | Unit | Connections | Temperature, Heating & Cooling | Temperature | Sensor |  |  | Application | WPC_TP_TS_ApR | string (tekst) |  | Water, Air
| 15 | Water Project | Unit | Connections | Temperature, Heating & Cooling | Temperature | Sensor |  |  | Type sensor | WPC_TP_TS_TyR | string (tekst) |  | PT100, PT1000
| 15 | Water Project | Unit | Connections | Temperature, Heating & Cooling | Temperature | Sensor |  |  | Place sensor | WPC_TP_TS_PLCR | string (tekst)
| 15 | Water Project | Unit | Connections | Temperature, Heating & Cooling | Temperature | Sensor |  |  | Input Nr° short code | WPC_TP_TS_IR | string (tekst)
| 15 | Water Project | Unit | Connections | Temperature, Heating & Cooling | Temperature | Sensor |  |  | Input Nr° long code with name | WPC_TP_TS_InR | string (tekst) |  | Automatic list (xxx)
| 15 | Water Project | Unit | Connections | Temperature, Heating & Cooling | Temperature | Sensor |  |  | Sensor test measurement | WPC_TP_TS_TB | boolean
| 15 | Water Project | Unit | Connections | Temperature, Heating & Cooling | Temperature | Sensor |  |  | Test value | WPC_TP_TS_ITR | number |  | °C (2 integer, 2 decimal)
| 15 | Water Project | Unit | Connections | Temperature, Heating & Cooling | Temperature | Sensor |  |  | Connect to water project | WPC_TP_TS_CnR | boolean |  | Yes, No
|  | Water Project | Unit | Connections | Temperature, Heating & Cooling | Temperature | Heating/Cooling |  |  | Use Heating/cooling | WPC_TP_HC_UB | boolean |  | Yes, No
|  | Water Project | Unit | Connections | Temperature, Heating & Cooling | Temperature | Heating/Cooling |  |  | Name heating/cooling | WPC_TP_HC_NmR | string (tekst)
|  | Water Project | Unit | Connections | Temperature, Heating & Cooling | Temperature | Heating/Cooling |  |  | Code heating/cooling | WPC_TP_HC_Cd | string (tekst)
|  | Water Project | Unit | Connections | Temperature, Heating & Cooling | Temperature | Heating/Cooling |  |  | Output Nr° short code | WPC_TP_HC_OR | string (tekst)
|  | Water Project | Unit | Connections | Temperature, Heating & Cooling | Temperature | Heating/Cooling |  |  | Output Nr° long code with name | WPC_TP_HC_OuR | string (tekst)
|  | Water Project | Unit | Connections | Temperature, Heating & Cooling | Temperature | Heating/Cooling |  |  | Application | WPC_TP_HC_ApR | string (tekst)
|  | Water Project | Unit | Connections | Temperature, Heating & Cooling | Temperature | Heating/Cooling |  |  | Type | WPC_TP_HC_TyR | string (tekst)
|  | Water Project | Unit | Connections | Temperature, Heating & Cooling | Temperature | Heating/Cooling |  |  | Flow protection | WPC_TP_HC_PrR | string (tekst)
|  | Water Project | Unit | Connections | Temperature, Heating & Cooling | Temperature | Heating/Cooling |  |  | Regulated by sensor | WPC_TP_HC_SeR | string (tekst) |  | Automatic list (temperature sensors)
| 16 | Water Project | Unit | Protocols | Filtration and circulation | pump | Filtration + Circulation | General |  | Pump Control (pause pump) | WPP_FC_PU_CoB | boolean |  | Play, Stop
| 16 | Water Project | Unit | Protocols | Filtration and circulation | pump | Filtration + Circulation | General |  | Current status | WPP_FC_PU_StR | string (tekst) |  | Filtration, Circulation, Backwash, Forced 24h, Forced 48h, Forced 72h, OFF, Filtration surface, Filtration drain
| 16 | Water Project | Unit | Protocols | Filtration and circulation | pump | Filtration + Circulation | General |  | Current status speed | WPP_FC_PU_SpR | number | 1 | 1,2,3
| 16 | Water Project | Unit | Protocols | Filtration and circulation | pump | Filtration + Circulation | General |  | Mode | WPP_FC_PU_MoR | string (tekst) |  | Permanent, Timer, Intelligent
| 16 | Water Project | Unit | Protocols | Filtration and circulation | pump | Filtration + Circulation | General |  | Pump protection | WPP_FC_PU_PrR | string (tekst) |  | Off, Flow, Pressure, Flow & Pressure
| 16 | Water Project | Unit | Protocols | Filtration and circulation | pump | Filtration + Circulation | General |  | Manual control pump | WPP_FC_PU_MaB | boolean |  | On, Off
| 16 | Water Project | Unit | Protocols | Filtration and circulation | pump | Filtration + Circulation | General |  | Pump speed manual | WPP_FC_PUMSpR | boolean |  | On, Off
| 16a,16b | Water Project | Unit | Protocols | Filtration and circulation | pump | Filtration + Circulation | General | Timer, intelligent | Cycle 1 - start time | WPP_FC_PUSt1R | time |  | HH:MM
| 16a,16b | Water Project | Unit | Protocols | Filtration and circulation | pump | Filtration + Circulation | General | Timer, intelligent | Cycle 2 - start time | WPP_FC_PUSt2R | time |  | HH:MM
| 16a,16b | Water Project | Unit | Protocols | Filtration and circulation | pump | Filtration + Circulation | General | Timer, intelligent | Cycle 3 - start time | WPP_FC_PUSt3R | time |  | HH:MM
| 16a,16b | Water Project | Unit | Protocols | Filtration and circulation | pump | Filtration + Circulation | General | Timer, intelligent | Cycle 4 - start time | WPP_FC_PUSt4R | time |  | HH:MM
| 16a,16b | Water Project | Unit | Protocols | Filtration and circulation | pump | Filtration + Circulation | General | Timer, intelligent | Cycle 1 - stop time | WPP_FC_PUEn1R | time |  | HH:MM
| 16a,16b | Water Project | Unit | Protocols | Filtration and circulation | pump | Filtration + Circulation | General | Timer, intelligent | Cycle 2 - stop time | WPP_FC_PUEn2R | time |  | HH:MM
| 16a,16b | Water Project | Unit | Protocols | Filtration and circulation | pump | Filtration + Circulation | General | Timer, intelligent | Cycle 3 - stop time | WPP_FC_PUEn3R | time |  | HH:MM
| 16a,16b | Water Project | Unit | Protocols | Filtration and circulation | pump | Filtration + Circulation | General | Timer, intelligent | Cycle 4 - stop time | WPP_FC_PUEn4R | time |  | HH:MM
| 16a,16b | Water Project | Unit | Protocols | Filtration and circulation | pump | Filtration + Circulation | General | Timer, intelligent | Cycle 1 - speed | WPP_FC_PUSp1R | string (tekst) |  | 1 integer (1, 2, 3, Single)
| 16a,16b | Water Project | Unit | Protocols | Filtration and circulation | pump | Filtration + Circulation | General | Timer, intelligent | Cycle 2 - speed | WPP_FC_PUSp2R | string (tekst) |  | 1 integer (1, 2, 3, Single)
| 16a,16b | Water Project | Unit | Protocols | Filtration and circulation | pump | Filtration + Circulation | General | Timer, intelligent | Cycle 3 - speed | WPP_FC_PUSp3R | string (tekst) |  | 1 integer (1, 2, 3, Single)
| 16a,16b | Water Project | Unit | Protocols | Filtration and circulation | pump | Filtration + Circulation | General | Timer, intelligent | Cycle 4 - speed | WPP_FC_PUSp4R | string (tekst) |  | 1 integer (1, 2, 3, Single)
| 16b | Water Project | Unit | Protocols | Filtration and circulation | pump | Filtration + Circulation | General | Intelligent | Turnover | WPP_FC_PU_TuR | number |  | h (3 integer, 1 decimal)
| 16b | Water Project | Unit | Protocols | Filtration and circulation | pump | Filtration + Circulation | General | Intelligent | Turnover unit | WPP_FC_PU_TuU | string (tekst) |  | hr
| 16c | Water Project | Unit | Protocols | Filtration and circulation | pump | Filtration + Circulation | General PRO |  | Speed Permanent | WPP_FC_PUSp7R | string (tekst) |  | 1 integer (1, 2, 3, Single)
| 16c | Water Project | Unit | Protocols | Filtration and circulation | pump | Filtration + Circulation | General PRO |  | Speed Cover | WPP_FC_PUSpCR | string (tekst) |  | 1 integer (1, 2, 3, Single)
| 16c | Water Project | Unit | Protocols | Filtration and circulation | pump | Filtration + Circulation | General PRO |  | Speed Drain | WPP_FC_PUSpDR | string (tekst) |  | 1 integer (1, 2, 3, Single)
| 16c | Water Project | Unit | Protocols | Filtration and circulation | pump | Filtration + Circulation | General PRO |  | Speed Surface | WPP_FC_PUSpSR | string (tekst) |  | 1 integer (1, 2, 3, Single)
| 17 | Water Project | Unit | Protocols | Filtration and circulation | pump | Filtration | General |  | Forced filtration 24h | WPP_FC_PU_24 | boolean |  | On, Off
| 17 | Water Project | Unit | Protocols | Filtration and circulation | pump | Filtration | General |  | Forced filtration 48h | WPP_FC_PU_48 | boolean |  | On, Off
| 17 | Water Project | Unit | Protocols | Filtration and circulation | pump | Filtration | General |  | Forced filtration 72h | WPP_FC_PU_72 | boolean |  | On, Off
| 16 | Water Project | Unit | Protocols | Filtration and circulation | pump | Filtration | Backwash |  | Start backwash | WPP_FC_BW_CoB | boolean
| 18 | Water Project | Unit | Protocols | Filtration and circulation | pump | Filtration | Backwash |  | Manual control backwash | WPP_FC_BW_MaB | boolean |  | On, Off
| 18 | Water Project | Unit | Protocols | Filtration and circulation | pump | Filtration | Backwash |  | Manual control backwash progress | WPP_FC_BW_bar | number |  | %
| 18 | Water Project | Unit | Protocols | Filtration and circulation | pump | Filtration | Backwash |  | Backwash flow principle | WPP_FC_BW_FPR | string (tekst) |  | Pulsation, Full speed
| 18 | Water Project | Unit | Protocols | Filtration and circulation | pump | Filtration | Backwash |  | Backwash time principle | WPP_FC_BW_TPR | string (tekst) |  | Weekly scheme, Frequency (days), Pressure controlled, Frequency (days) + Pressure controlled
| 18 | Water Project | Unit | Protocols | Filtration and circulation | pump | Filtration | Backwash |  | Backwash duration | WPP_FC_BW_DuR | number |  | sec (4 integer)
| 18 | Water Project | Unit | Protocols | Filtration and circulation | pump | Filtration | Backwash |  | Backwash time | WPP_FC_BW_TiR | time |  | HH:MM
| 18 | Water Project | Unit | Protocols | Filtration and circulation | pump | Filtration | Backwash |  | Backwash frequency | WPP_FC_BW_FqR | number |  | days
| 18 | Water Project | Unit | Protocols | Filtration and circulation | pump | Filtration | Backwash |  | Backwash scheme monday | WPP_FC_BWSc1R | boolean |  | On, Off
| 18 | Water Project | Unit | Protocols | Filtration and circulation | pump | Filtration | Backwash |  | Backwash scheme tuesday | WPP_FC_BWSc2R | boolean |  | On, Off
| 18 | Water Project | Unit | Protocols | Filtration and circulation | pump | Filtration | Backwash |  | Backwash scheme wednesday | WPP_FC_BWSc3R | boolean |  | On, Off
| 18 | Water Project | Unit | Protocols | Filtration and circulation | pump | Filtration | Backwash |  | Backwash scheme thursday | WPP_FC_BWSc4R | boolean |  | On, Off
| 18 | Water Project | Unit | Protocols | Filtration and circulation | pump | Filtration | Backwash |  | Backwash scheme friday | WPP_FC_BWSc5R | boolean |  | On, Off
| 18 | Water Project | Unit | Protocols | Filtration and circulation | pump | Filtration | Backwash |  | Backwash scheme saterday | WPP_FC_BWSc6R | boolean |  | On, Off
| 18 | Water Project | Unit | Protocols | Filtration and circulation | pump | Filtration | Backwash |  | Backwash scheme sunday | WPP_FC_BWSc7R | boolean |  | On, Off
| 18 | Water Project | Unit | Protocols | Filtration and circulation | pump | Filtration | Backwash |  | Backwash Rinse | WPP_FC_BW_RiR | boolean |  | On, Off
| 18a | Water Project | Unit | Protocols | Filtration and circulation | pump | Filtration | Backwash | i-air | Backwash i-air | WPP_FC_BL_AiR | boolean |  | On, Off
| 18a | Water Project | Unit | Protocols | Filtration and circulation | pump | Filtration | Backwash | i-air | Backwash i-air OFF from | WPP_FC_BL_FrR | time |  | HH:MM
| 18a | Water Project | Unit | Protocols | Filtration and circulation | pump | Filtration | Backwash | i-air | Backwash i-air OFF till | WPP_FC_BL_TiR | time |  | HH:MM
| 19a | Water Project | Unit | Protocols | Filtration and circulation | pump | Filtration + Circulation | i-pressure sensor | Single, Frequency | Pressure current status | WPP_FC_PR_StR | string (tekst) |  | Very high, high, normal, low, very low, Off
| 19a | Water Project | Unit | Protocols | Filtration and circulation | pump | Filtration + Circulation | i-pressure sensor | Single, Frequency | Pressure current value | WPP_FC_PR_VlR | number
| 19a | Water Project | Unit | Protocols | Filtration and circulation | pump | Filtration + Circulation | i-pressure sensor | Single, Frequency | Pressure unit | WPP_FC_PR_U | string (tekst) |  | bar (2 integer, 1 decimal)
| 19a | Water Project | Unit | Protocols | Filtration and circulation | pump | Filtration + Circulation | i-pressure sensor | Single, Frequency | Pressure limit very high speed 1 | WPP_FCPRS1VHR | number
| 19a | Water Project | Unit | Protocols | Filtration and circulation | pump | Filtration + Circulation | i-pressure sensor | Single, Frequency | Pressure limit high speed 1 | WPP_FCPRS1HR | number
| 19a | Water Project | Unit | Protocols | Filtration and circulation | pump | Filtration + Circulation | i-pressure sensor | Single, Frequency | Pressure limit normal speed 1 | WPP_FCPRS1NR | number
| 19a | Water Project | Unit | Protocols | Filtration and circulation | pump | Filtration + Circulation | i-pressure sensor | Single, Frequency | Pressure limit Low speed 1 | WPP_FCPRS1LR | number
| 19a | Water Project | Unit | Protocols | Filtration and circulation | pump | Filtration + Circulation | i-pressure sensor | Single, Frequency | Pressure limit very low speed 1 | WPP_FCPRS1VLR | number
| 19b | Water Project | Unit | Protocols | Filtration and circulation | pump | Filtration + Circulation | i-pressure sensor | Frequency | Pressure limit very high speed 2 | WPP_FCPRS2VHR | number
| 19b | Water Project | Unit | Protocols | Filtration and circulation | pump | Filtration + Circulation | i-pressure sensor | Frequency | Pressure limit high speed 2 | WPP_FCPRS2HR | number
| 19b | Water Project | Unit | Protocols | Filtration and circulation | pump | Filtration + Circulation | i-pressure sensor | Frequency | Pressure limit normal speed 2 | WPP_FCPRS2NR | number
| 19b | Water Project | Unit | Protocols | Filtration and circulation | pump | Filtration + Circulation | i-pressure sensor | Frequency | Pressure limit Low speed 2 | WPP_FCPRS2LR | number
| 19b | Water Project | Unit | Protocols | Filtration and circulation | pump | Filtration + Circulation | i-pressure sensor | Frequency | Pressure limit very low speed 2 | WPP_FCPRS2VLR | number
| 19b | Water Project | Unit | Protocols | Filtration and circulation | pump | Filtration + Circulation | i-pressure sensor | Frequency | Pressure limit very high speed 3 | WPP_FCPRS3VHR | number
| 19b | Water Project | Unit | Protocols | Filtration and circulation | pump | Filtration + Circulation | i-pressure sensor | Frequency | Pressure limit high speed 3 | WPP_FCPRS3HR | number
| 19b | Water Project | Unit | Protocols | Filtration and circulation | pump | Filtration + Circulation | i-pressure sensor | Frequency | Pressure limit normal speed 3 | WPP_FCPRS3NR | number
| 19b | Water Project | Unit | Protocols | Filtration and circulation | pump | Filtration + Circulation | i-pressure sensor | Frequency | Pressure limit Low speed 3 | WPP_FCPRS3LR | number
| 19b | Water Project | Unit | Protocols | Filtration and circulation | pump | Filtration + Circulation | i-pressure sensor | Frequency | Pressure limit very low speed 3 | WPP_FCPRS3VLR | number
| 19 | Water Project | Unit | Protocols | Filtration and circulation | pump | Filtration + Circulation | i-pressure sensor |  | Temporary pressure CAL speed 1 | CAL_PR_Sp1R | number
| 19 | Water Project | Unit | Protocols | Filtration and circulation | pump | Filtration + Circulation | i-pressure sensor |  | Temporary pressure CAL speed 2 | CAL_PR_Sp2R | number
| 19 | Water Project | Unit | Protocols | Filtration and circulation | pump | Filtration + Circulation | i-pressure sensor |  | Temporary pressure CAL speed 3 | CAL_PR_Sp3R | number
| 19 | Water Project | Unit | Protocols | Filtration and circulation | pump | Filtration + Circulation | i-pressure sensor |  | Pressure inhibit | WPP_FC_PR_PIR | boolean |  | Yes, No
| 19 | Water Project | Unit | Protocols | Filtration and circulation | pump | Filtration + Circulation | i-pressure sensor |  | Value PR sensor gauge | WPP_FC_FL_PS | number |  | 195 (very high), 345 (very low), 18 (Low), 90 (Normal), 165 (High) - calculated based upon current speed
| 20 | Water Project | Unit | Protocols | Filtration and circulation | pump | Filtration + Circulation | i-flow (flow) | Single, Frequency | Flow current status | WPP_FC_PU_FlR | boolean |  | On, Off
| 21a,21b | Water Project | Unit | Protocols | Filtration and circulation | pump | Filtration + Circulation | i-flow (flow rate) | Single, Frequency | Flow rate current status | WPP_FC_FL_StR | string (tekst) |  | Very high, high, normal, low, very low, Off
| 21a,21b | Water Project | Unit | Protocols | Filtration and circulation | pump | Filtration + Circulation | i-flow (flow rate) | Single, Frequency | Flow rate current value | WPP_FC_FL_VlR | number
| 21a,21b | Water Project | Unit | Protocols | Filtration and circulation | pump | Filtration + Circulation | i-flow (flow rate) | Single, Frequency | Flow rate unit | WPP_FC_FL_U | string (tekst) |  | m³/h (2 integer, 1 decimal)
| 21a,21b | Water Project | Unit | Protocols | Filtration and circulation | pump | Filtration + Circulation | i-flow (flow rate) | Single, Frequency | Flow rate limit normal speed 1 | WPP_FCFLS1NR | number
| 21a,21b | Water Project | Unit | Protocols | Filtration and circulation | pump | Filtration + Circulation | i-flow (flow rate) | Single, Frequency | Flow rate limit Low speed 1 | WPP_FCFLS1LR | number
| 21a,21b | Water Project | Unit | Protocols | Filtration and circulation | pump | Filtration + Circulation | i-flow (flow rate) | Single, Frequency | Flow rate limit very low speed 1 | WPP_FCFLS1VLR | number
| 21b | Water Project | Unit | Protocols | Filtration and circulation | pump | Filtration + Circulation | i-flow (flow rate) | Frequency | Flow rate limit normal speed 2 | WPP_FCFLS2NR | number
| 21b | Water Project | Unit | Protocols | Filtration and circulation | pump | Filtration + Circulation | i-flow (flow rate) | Frequency | Flow rate limit Low speed 2 | WPP_FCFLS2LR | number
| 21b | Water Project | Unit | Protocols | Filtration and circulation | pump | Filtration + Circulation | i-flow (flow rate) | Frequency | Flow rate limit very low speed 2 | WPP_FCFLS2VLR | number
| 21b | Water Project | Unit | Protocols | Filtration and circulation | pump | Filtration + Circulation | i-flow (flow rate) | Frequency | Flow rate limit normal speed 3 | WPP_FCFLS3NR | number
| 21b | Water Project | Unit | Protocols | Filtration and circulation | pump | Filtration + Circulation | i-flow (flow rate) | Frequency | Flow rate limit Low speed 3 | WPP_FCFLS3LR | number
| 21b | Water Project | Unit | Protocols | Filtration and circulation | pump | Filtration + Circulation | i-flow (flow rate) | Frequency | Flow rate limit very low speed 3 | WPP_FCFLS3VLR | number
| 19 | Water Project | Unit | Protocols | Filtration and circulation | pump | Filtration + Circulation | i-flow (flow rate) |  | Temporary flow rate CAL speed 1 | CAL_FL_Sp1R | number
| 19 | Water Project | Unit | Protocols | Filtration and circulation | pump | Filtration + Circulation | i-flow (flow rate) |  | Temporary flow rate CAL speed 2 | CAL_FL_Sp2R | number
| 19 | Water Project | Unit | Protocols | Filtration and circulation | pump | Filtration + Circulation | i-flow (flow rate) |  | Temporary flow rate CAL speed 3 | CAL_FL_Sp3R | number
| 21 | Water Project | Unit | Protocols | Filtration and circulation | pump | Filtration + Circulation | i-flow (flow rate) |  | Value FR sensor gauge | WPP_FC_FL_PS | number |  | 195 (very high), 345 (very low), 18 (Low), 90 (Normal), 165 (High) - calculated based upon current speed
| 22 | Water Project | Unit | Protocol | Water stability | pH measurement |  |  |  | Current pH value | WPP_WS_PH_VlR | number |  | 2 integer, 2 decimal | Read if accepted | read | read | read
| 22 | Water Project | Unit | Protocol | Water stability | pH measurement |  |  |  | pH setpoint | WPP_WS_PH_SPR | number |  | 2 integer, 2 decimal | Write if accepted | write | write | read
| 22 | Water Project | Unit | Protocol | Water stability | pH measurement |  |  |  | Calibration date | WPP_WS_PH_CLR | date |  | dd/mm/yy | Read if accepted | read | read | read
| 22 | Water Project | Unit | Protocol | Water stability | pH measurement |  |  |  | pH Offset | WPP_WS_PH_OfR | number |  | 2 integer, 2 decimal | Write if accepted | write | write | -
| 22 | Water Project | Unit | Protocol | Water stability | pH measurement |  |  |  | pH alarm LOW | WPP_WS_PH_ALR | number |  | 2 integer, 2 decimal | Write if accepted | write | read | read
| 22 | Water Project | Unit | Protocol | Water stability | pH measurement |  |  |  | pH alarm HIGH | WPP_WS_PH_AHR | number |  | 2 integer, 2 decimal | Write if accepted | write | read | read
| 22 | Water Project | Unit | Protocol | Water stability | pH measurement |  |  |  | Calibration parameters |  | string (tekst) |  | y=ax+b | Write if accepted | read | read | -
| 22 | Water Project | Unit | Protocol | Water stability | pH measurement |  |  |  | Timer last pH stability measurement |  | number |  | min (3 integer, 1 decimal) | Read if accepted | read | read | -
| 22 | Water Project | Unit | Protocol | Water stability | pH measurement |  |  |  | Maximum Dosing time per xxx min |  | number |  | min (3 integer, 1 decimal) | Write if accepted | write | read | -
| 22 | Water Project | Unit | Protocol | Water stability | pH measurement |  |  |  | pH value CAL7 (Inline CAL i-pH 7) | CAL_PH_Vl7R | number |  | 2 integer, 2 decimal
| 22 | Water Project | Unit | Protocol | Water stability | pH measurement |  |  |  | pH value CAL4 (Inline CAL i-pH 4) | CAL_PH_Vl4R | number |  | 2 integer, 2 decimal
| 22 | Water Project | Unit | Protocol | Water stability | pH measurement |  |  |  | CAL7 time progress | CAL_PH_7BrR | number |  | time to 15min max (timer becomes 15 when loop is finished earlier - max time is 15min)
| 22 | Water Project | Unit | Protocol | Water stability | pH measurement |  |  |  | CAL4 time progress | CAL_PH_4BrR | number |  | time to 15min max (timer becomes 15 when loop is finished earlier - max time is 15min)
| 23 | Water Project | Unit | Protocol | Water stability | pH dosage |  |  |  | Alarm settings | WPP_WS_PHDASR | string (tekst) |  | Ignore, Notification, Stop + Notification
| 23 | Water Project | Unit | Protocol | Water stability | pH dosage |  |  |  | pH dosing unit | WPP_WS_PHD_U | string (tekst) |  | sec (3 integer) | Write if accepted | write | read | -
| 23 | Water Project | Unit | Protocol | Water stability | pH dosage | PH- (m) en PH+ (p) |  |  | Current status | WPP_WSPHDStR | boolean |  | On, Off | Read if accepted | read | read | read
| 23 | Water Project | Unit | Protocol | Water stability | pH dosage | PH- (m) en PH+ (p) |  |  | Interval ON | WPP_WSPHDOnR | string (tekst) |  |  | Write if accepted | write | read | -
| 23 | Water Project | Unit | Protocol | Water stability | pH dosage | PH- (m) en PH+ (p) |  |  | Interval OFF | WPP_WSPHDOfR | string (tekst) |  |  | Write if accepted | write | read | -
| 23 | Water Project | Unit | Protocol | Water stability | pH dosage | PH- (m) en PH+ (p) |  |  | Last maintenance | WPP_WSPHDLMR | date |  | dd month yy
| 23 | Water Project | Unit | Protocol | Water stability | pH dosage | PH- (m) en PH+ (p) |  |  | Maintenance done | WPP_WSPHDMDR | boolean |  | Yes, No
| 23 | Water Project | Unit | Protocol | Water stability | pH dosage | PH- (m) en PH+ (p) |  |  | Number of pH- cycli in the last 24h |  | number |  | 3 integer | - | - | - | -
| 23 | Water Project | Unit | Protocol | Water stability | pH dosage | PH- (m) en PH+ (p) |  |  | Counter pH continuous dosage |  | number |  | 3 integer | - | - | - | -
| 24 | Water Project | Unit | Protocol | Water stability | ALKA measurement |  |  |  | Current ALKA value | WPP_WS_AL_VlR | number
| 24 | Water Project | Unit | Protocol | Water stability | ALKA measurement |  |  |  | ALKA unit | WPP_WS_AL_U | string (tekst) | 4 int | ppm
| 24 | Water Project | Unit | Protocol | Water stability | ALKA measurement |  |  |  | ALKA setpoint | WPP_WS_AL_SpR | number | 4 int
| 24 | Water Project | Unit | Protocol | Water stability | ALKA measurement |  |  |  | ALKA Offset | WPP_WS_AL_OfR | number | 3 int
| 24 | Water Project | Unit | Protocol | Water stability | ALKA measurement |  |  |  | Calibration date | WPP_WS_AL_CaR | date |  | dd month yyyy | Write if accepted | write | write | -
| 24 | Water Project | Unit | Protocol | Water stability | ALKA measurement |  |  |  | ALKA interval | WPP_WS_AL_InR | string (tekst) |  | HH:MM
| 24 | Water Project | Unit | Protocol | Water stability | ALKA measurement |  |  |  | Alka alarm settings | WPP_WS_AL_AlR | number | 4 int
| 24 | Water Project | Unit | Protocol | Water stability | ALKA measurement |  |  |  | Alka alarm LOW | WPP_WS_AL_AlR | number | 4 int
| 24 | Water Project | Unit | Protocol | Water stability | ALKA measurement |  |  |  | Alka alarm HIGH | WPP_WS_AL_AhR | number | 4 int |  | Write if accepted | write | write | read
| 24 | Water Project | Unit | Protocol | Water stability | ALKA measurement |  |  |  | Calibration parameters |  | string (tekst) |  | y=ax²+bx+c | Write if accepted | write | read | read
| 24 | Water Project | Unit | Protocol | Water stability | ALKA measurement |  |  |  | Timer last Alka stability measurement |  | number |  | min (4 integer) | Write if accepted | write | read | read
| 24 | Water Project | Unit | Protocol | Water stability | ALKA measurement |  |  |  | Maximum Dosing time per xxx min |  | number |  | min (4 integer) | Write if accepted | write | write | read
| 24 | Water Project | Unit | Protocol | Water stability | ALKA measurement |  |  |  | Last maintenance | WPP_WS_AL_LMR | date |  | dd month yyyy
| 24 | Water Project | Unit | Protocol | Water stability | ALKA measurement |  |  |  | Current status alka solution pump | WPP_WS_AL_StR | date |  | dd month yyyy
| 24 | Water Project | Unit | Protocol | Water stability | ALKA measurement |  |  |  | Maintenance done | WPP_WS_AL_MDR | boolean |  | Yes, No
| 24 | Water Project | Unit | Protocol | Water stability | ALKA measurement |  |  |  | Pump time interval | WPP_WS_ALPInR | number | 3 int
| 24 | Water Project | Unit | Protocol | Water stability | ALKA measurement |  |  |  | Pump time interval unit | WPP_WS_ALPInU | string (tekst) |  | sec
| 24 | Water Project | Unit | Protocol | Water stability | ALKA measurement |  |  |  | Number of Alka solution- cycli in the last 24h |  | number |  | 3 integer | Read if accepted | read | read | -
| 24 | Water Project | Unit | Protocol | Water stability | ALKA measurement |  |  |  | Counter Alka solution- continuous dosage |  | number |  | min (6 integer) | Write if accepted | - | - | -
| 24 | Water Project | Unit | Protocol | Water stability | ALKA measurement |  |  |  | Total dosing volume |  | number |  | L (5 integer)
| 25 | Water Project | Unit | Protocol | Water stability | ALKA dosage |  |  |  | Current status | WPP_WS_ALDStR | ON/OFF |  | - | Read if accepted | read | read | read
| 23 | Water Project | Unit | Protocol | Water stability | ALKA dosage |  |  |  | Alarm settings | WPP_WS_ALDASR | string (tekst) |  | Ignore, Notification, Stop + Notification
| 25 | Water Project | Unit | Protocol | Water stability | ALKA dosage |  |  |  | High or Low dose | WPP_WS_ALDDoR | boolean |  | High, Low | Read if accepted | read | read | -
| 25 | Water Project | Unit | Protocol | Water stability | ALKA dosage |  |  |  | Maintenance date | WPP_WS_ALDLMR | date |  | dd month yyyy
| 25 | Water Project | Unit | Protocol | Water stability | ALKA dosage |  |  |  | Maintenance done | WPP_WS_ALDMDR | boolean |  | Yes, No
| 25 | Water Project | Unit | Protocol | Water stability | ALKA dosage |  |  |  | Number of Alka dosing in the last 24h |  | number |  | 3 integer | Read if accepted | read | read | -
| 25 | Water Project | Unit | Protocol | Water stability | ALKA dosage |  |  |  | Counter Alka continuous dosage |  | number |  | 3 integer | Write if accepted | write | write | -
| 25 | Water Project | Unit | Protocol | Water stability | ALKA dosage |  |  |  | Total dosing volume |  | number |  | L (8 integer)
| 26 | Water Project | Unit | Protocol | Water disinfection | Sensor |  |  |  | Current value | WPP_WD_XX_ValR | number |  | If FC: 2 integer, 1 decimal // if OR: 4 integer
| 26 | Water Project | Unit | Protocol | Water disinfection | Sensor |  |  |  | Unit of measurement | WPP_WD_XX_U | string (tekst) |  | if FC: ppm // if ORP: mV
| 26 | Water Project | Unit | Protocol | Water disinfection | Sensor |  |  |  | Setpoint | WPP_WD_XX_SpR | number |  | If FC: 2 integer, 1 decimal // if OR: 4 integer
| 26 | Water Project | Unit | Protocol | Water disinfection | Sensor |  |  |  | Calibration date | WPP_WD_XX_CaR | date |  | dd month yyyy
| 26 | Water Project | Unit | Protocol | Water disinfection | Sensor |  |  |  | Offset | WPP_WD_XX_OfR | number |  | If FC: 2 integer, 1 decimal // if OR: 4 integer
| 26 | Water Project | Unit | Protocol | Water disinfection | Sensor |  |  |  | Alarm settings | WPP_WD_XX_ASR | string (tekst) |  | FC, OR, FO
| 26 | Water Project | Unit | Protocol | Water disinfection | Sensor |  |  |  | Alarm low | WPP_WD_XX_ALR | number |  | If FC: 2 integer, 1 decimal // if OR: 4 integer
| 26 | Water Project | Unit | Protocol | Water disinfection | Sensor |  |  |  | Alarm high | WPP_WD_XX_AHR | number |  | If FC: 2 integer, 1 decimal // if OR: 4 integer
| 26 | Water Project | Unit | Protocol | Water disinfection | Sensor | FCL + ORP |  |  | Controlling sensor | WPP_WD_FO_CSR | string (tekst)
| 26a | Water Project | Unit | Protocol | Water disinfection | Sensor | FCL calibration |  |  | Changed electrolyte solution of sensor | CAL_FC_ChElR | Boolean |  | Yes, No
| 26a | Water Project | Unit | Protocol | Water disinfection | Sensor | FCL calibration |  |  | Changed membrane cap of sensor | CAL_FC_ChMeR | Boolean |  | Yes, No
| 26a | Water Project | Unit | Protocol | Water disinfection | Sensor | FCL calibration |  |  | Extrernal measurement value for Free Chlorine | CAL_FC_VlR | number |  | 2 integer, 1 decimal
| 26a | Water Project | Unit | Protocol | Water disinfection | Sensor | FCL calibration |  |  | FC calibration progress bar | CAL_FC_BrR | number |  | X min timer (total xxx min)
| 26b | Water Project | Unit | Protocol | Water disinfection | Sensor | ORP calibration |  |  | ORP value (Inline CAL ORP) | CAL_ORP_VlR | number |  | mV (4 integer)
| 26b | Water Project | Unit | Protocol | Water disinfection | Sensor | ORP calibration |  |  | ORP calibration progress bar | CAL_ORP_BrR | number |  | X min timer (total xxx min)
| 27 | Water Project | Unit | Protocol | Water disinfection | Disinfection technology |  |  |  | Strategy | WPP_WD_SyR1 | Boolean |  | Control, Measure
| 26 | Water Project | Unit | Protocol | Water disinfection | Disinfection technology | dosing | Chlorine, ... |  | Unit of measurement | WPP_WD_DTDU | string (tekst) |  | sec
| 27 | Water Project | Unit | Protocol | Water disinfection | Disinfection technology | dosing | Chlorine, ... |  | Current status | WPP_WD_DTDStR | Boolean |  | Dosing, Off
| 27 | Water Project | Unit | Protocol | Water disinfection | Disinfection technology | dosing | Chlorine, ... |  | Interval ON | WPP_WD_DTDOnR | number |  | sec (3 integer)
| 27 | Water Project | Unit | Protocol | Water disinfection | Disinfection technology | dosing | Chlorine, ... |  | Interval OFF | WPP_WD_DTDOfR | number |  | sec (4 integer)
| 27 | Water Project | Unit | Protocol | Water disinfection | Disinfection technology | dosing | Chlorine, ... |  | Protection flow sensor | WPP_WD_DTDPrR | string (tekst)
| 27 | Water Project | Unit | Protocol | Water disinfection | Disinfection technology | dosing | Chlorine, ... |  | Last maintenance | WPP_WD_DTDLMR | date |  | dd month yyyy
| 27 | Water Project | Unit | Protocol | Water disinfection | Disinfection technology | dosing | Chlorine, ... |  | Maintenance done | WPP_WD_DTDMDR | boolean |  | Yes, No
|  | Water Project | Unit | Protocol | Water disinfection | Disinfection technology | Electrolyse |  |  | Status electrolyse | WPP_WD_DTEStR | string (tekst) |  | Activated, not activated
|  | Water Project | Unit | Protocol | Water disinfection | Disinfection technology | Electrolyse |  |  | Production level | WPP_WD_DTEPlR | number |  | %
|  | Water Project | Unit | Protocol | Water disinfection | Disinfection technology | Electrolyse |  |  | Polarity inversion | WPP_WD_DTEPiR | number
|  | Water Project | Unit | Protocol | Water disinfection | Disinfection technology | Electrolyse |  |  | Polarity inversion unit | WPP_WD_DTEPiU | hr
|  | Water Project | Unit | Protocol | Water disinfection | Disinfection technology | Electrolyse |  |  | Boost | WPP_WD_DTEBoR | boolean |  | Yes, No
|  | Water Project | Unit | Protocol | Water disinfection | Disinfection technology | Electrolyse |  |  | Production lower if cover is present | WPP_WD_DTEPcR | boolean |  | Yes, No
|  | Water Project | Unit | Protocol | Water disinfection | Disinfection technology | Electrolyse |  |  | Protection flow sensor | WPP_WD_DTEPrR | string (tekst) |  | Paddle, Gas, M Cell, Paddle + Gas, M Cell + Paddle, M Cell + Paddle + Gas
|  | Water Project | Unit | Protocol | Water disinfection | Disinfection technology | Electrolyse |  |  | Last maintenance | WPP_WD_DTELMR | date
|  | Water Project | Unit | Protocol | Water disinfection | Disinfection technology | Electrolyse |  |  | Maintenance done | WPP_WD_DTEMDR | boolean |  | Yes, No
|  | Water Project | Unit | Protocol | Water disinfection | Disinfection technology | Dosing + Electrolyse |  |  | Protection flow sensor | WPP_WDDTEDPrR | string (tekst) |  | Paddle, Gas, M Cell, Paddle + Gas, M Cell + Paddle, M Cell + Paddle + Gas
|  | Water Project | Unit | Protocol | Water disinfection | Disinfection technology | Dosing + Electrolyse |  |  | Proiority | WPP_WDDTEDPyR | boolean |  | Electrolyse, Dosing liquid
|  | Water Project | Unit | Protocol | Temperature |  |  |  |  | Temperature value | WPP_TP_TS_VlR | number | 2int, 1dec
|  | Water Project | Unit | Protocol | Temperature |  |  |  |  | Temperature unit | WPP_TP_TS_VlU | string (tekst) |  | °C, °F, K
|  | Water Project | Unit | Protocol | Temperature |  |  |  |  | Temperature Offset | WPP_TP_TS_OfR | number
|  | Water Project | Unit | Protocol | Temperature |  |  |  |  | Temperature setpoint | WPP_TP_HC_SpR | number
|  | Water Project | Unit | Protocol | Temperature |  |  |  |  | Alarm settings | WPP_TP_HC_ASR | string (tekst) |  | Ignore, Notification, Stop + Notification
|  | Water Project | Unit | Protocol | Temperature |  |  |  |  | Energy efficiency | WPP_TP_HC_EER | boolean |  | Yes, No
|  | Water Project | Unit | Protocol | Temperature |  |  |  |  | Temperature alarm low | WPP_TP_HC_ALR | number
|  | Water Project | Unit | Protocol | Temperature |  |  |  |  | Temperature alarm high | WPP_TP_HC_AHR | number
|  | Water Project | Unit | Protocol | Temperature |  |  |  |  | Status heating/cooling | WPP_TP_HC_StR1 | string (tekst) |  | Heating, Cooling, Off, No regulation
| 28 | Water Project | Unit | Protocol | Level Control |  |  |  |  | Application | WPP_LC_ApR | string (tekst) |  | Tank, Water Project, pH-, pH+, ALKA+, ALKA solution, i-Chlorine, i-Bromine, i-Peracetic acid, i-H2O2, i-ORP solution, i-Conductivity, i-TDS, i-Turbidity, i-Salinity, i-Floc, i-Phos, i-Bact, HeatCover, Other dosing
| 28a | Water Project | Unit | Protocol | Level Control | Tank/Project | Pressure |  |  | Level status Tank or project | WPP_LC_StR | string (tekst) |  | Too low, Low, Normal, High, Too high
| 28b | Water Project | Unit | Protocol | Level Control | Tank/Project | Float |  |  | Level status all the rest | WPP_LC_StR | string (tekst) |  | Full, Empty
| 28a,28b | Water Project | Unit | Protocol | Level Control | Tank/Project | Float + Pressure |  |  | Status water valve | WPP_LC_SvR | boolean |  | Open, Closed
| 28a,28b | Water Project | Unit | Protocol | Level Control | Tank/Project | Float + Pressure |  |  | Water counter | WPP_LC_WcR | number | 5int
| 28a,28b | Water Project | Unit | Protocol | Level Control | Tank/Project | Float + Pressure |  |  | Water counter unit | WPP_LC_WcU | number |  | L/day (5 integer)
| 28a,28b | Water Project | Unit | Protocol | Level Control | Tank/Project | Float + Pressure |  |  | Water counter total | WPP_LC_WtR | number | 8int
| 28a,28b | Water Project | Unit | Protocol | Level Control | Tank/Project | Float + Pressure |  |  | Water counter total unit | WPP_LC_WtU | number |  | m³
| 28a,28b | Water Project | Unit | Protocol | Level Control | Tank/Project | Float + Pressure |  |  | Filling cycle time MAX | WPP_LC_CtR | number | 3int
| 28a,28b | Water Project | Unit | Protocol | Level Control | Tank/Project | Float + Pressure |  |  | Filling cycle time MAX unit | WPP_LC_CtU | string (tekst) |  | min
| 28a,28b | Water Project | Unit | Protocol | Level Control | Tank/Project | Float + Pressure |  |  | Filling cycle MAX / day | WPP_LC_CmR | number |  | days
| 28a,28b, 28c | Water Project | Unit | Protocol | Level Control | Tank/Project | Float + Pressure |  |  | Refill till level | WPP_LC_LvR | number |  | L (3 integer)
| 28a,28b, 28c | Water Project | Unit | Protocol | Level Control | Tank/Project/pH-/pH+/ALKA+/ALKA solution/Liquid Chlorine | Float + Pressure |  |  | Maintenance date | WPP_LC_LMR | date |  | dd month yyyy
| 28a,28b, 28c | Water Project | Unit | Protocol | Level Control | Tank/Project/pH-/pH+/ALKA+/ALKA solution/Liquid Chlorine | Float + Pressure |  |  | Maintenance done | WPP_LC_MDR | boolean |  | Yes, No
| 28a,28b, 28c | Water Project | Unit | Protocol | Level Control | Tank/Project/pH-/pH+/ALKA+/ALKA solution/Liquid Chlorine | Float + Pressure |  |  | Refill | WPP_LC_ReB | boolean |  | On, Off
| 28c | Water Project | Unit | Protocol | Level Control | pH-/pH+/ALKA+/ALKA solution/Liquid Chlorine | Float + Pressure |  |  | Alarm settings | WPP_LC_ASR | string (tekst) |  | Ignore, Notification, Stop + Notification
| 28c | Water Project | Unit | Protocol | Level Control | pH-/pH+/ALKA+/ALKA solution/Liquid Chlorine | Float + Pressure |  |  | Timet tank mixer | WPP_LC_TiR | number | 4int
| 28c | Water Project | Unit | Protocol | Level Control | pH-/pH+/ALKA+/ALKA solution/Liquid Chlorine | Float + Pressure |  |  | Timet tank mixer unit | WPP_LC_TiU | string (tekst) |  | min
| 28c | Water Project | Unit | Protocol | Level Control | pH-/pH+/ALKA+/ALKA solution/Liquid Chlorine | Float + Pressure |  |  | Repeat cycle every | WPP_LC_RcR | number | 4int
| 28c | Water Project | Unit | Protocol | Level Control | pH-/pH+/ALKA+/ALKA solution/Liquid Chlorine | Float + Pressure |  |  | Repeat cycle every unit | WPP_LC_RcU | string (tekst) |  | hr
| 28c | Water Project | Unit | Protocol | Level Control | pH-/pH+/ALKA+/ALKA solution/Liquid Chlorine | Float + Pressure |  |  | Level dosage progress number | WPP_LC_PrR | number | 3 | % (3 integer)
| 28c | Water Project | Unit | Protocol | Level Control | pH-/pH+/ALKA+/ALKA solution/Liquid Chlorine | Float + Pressure |  |  | Level dosage progress bar | WPP_LC_BrR | number | 3 | % (3 integer)
| 28c | Water Project | Unit | Protocol | Level Control | pH-/pH+/ALKA+/ALKA solution/Liquid Chlorine | Float + Pressure |  |  | New refill volume | WPP_LC_NVR | number
| 28c | Water Project | Unit | Protocol | Level Control | pH-/pH+/ALKA+/ALKA solution/Liquid Chlorine | Float + Pressure |  |  | New refill volume unit | WPP_LC_NVU | string (tekst) |  | L, gallon...
| 29 | Water Project | Unit | Notification |  |  | Notification | Alarms |  | Current status |  |  |  | Cover Amperometric | Write if accepted | read | read | read
| 29 | Water Project | Unit | Notification |  |  | Notification | Alarms |  | beëindigen alarm |  |  |  | approve | Write if accepted | write | write | write
| 29 | Water Project | Unit | Notification |  |  | Notification | Warnings |  | Current status |  |  |  |  | Write if accepted | read | read | read
| 29 | Water Project | Unit | Notification |  |  | Notification | Warnings |  | beëindigen warnings |  |  |  | approve | Write if accepted | write | write | write

## Sheet1
User